## 1_Veenkampen
API_key | Time_range | Var_name | Var_name_long | Unit | Frequency | Var_selection
4aba9afd-5c2c-4e5a-a5fb-01e509b45a69 | 2025__01__25 | TA_2_1_1 | Dry bulb temperature ventilated (1.5 m) | °C | 01min | Y
| 2025__03__05 | TW_2_1_1 | Dry bulb temperature ventilated (1.5 m) | °C | 01min | N
|  | TA_1_1_1 | Dry bulb temperature unventilated (1.5 m) | °C | 01min | N
|  | TW_1_1_1 | Dry bulb temperature unventilated (1.5 m) | °C | 01min | N
|  | TA_1_2_1 | Dry bulb temperature shielded (10 cm) | °C | 01min | N
|  | TA_1_1_2 | Temperature Vaisala (1.5 m) | °C | 01min | N
|  | RH_1_1_1 | Relative humidity (1.5 m) | % | 01min | Y
|  | SW_IN_1_1_1 | Incoming shortwave radiation | W m-2 | 01min | Y
|  | SW_OUT_1_1_1 | Outgoing shortwave radiation | W m-2 | 01min | N
|  | LW_IN_1_1_1 | Incoming longwave radiation | W m-2 | 01min | Y
|  | LW_OUT_1_1_1 | Outgoing longwave radiation | W m-2 | 01min | N
|  | RN_1_1_1 | Net radiation (calculated) | W m-2 | 01min | N
|  | SW_DIF_1_1_1 | Diffuse radiation (sun tracker) | W m-2 | 01min | Y
|  | SW_DIR_1_1_1 | Direct normal irradiance, perpendicular to the solar beam (sun tracker) | W m-2 | 01min | Y
|  | LW_IN_2_1_1 | Incoming longwave radiation (sun tracker) | W m-2 | 01min | N
|  | SW_DUR_1_1_1 | Sunshine duration (sun tracker) | s | 01min | N
|  | VIS_1_1_1 | Visibility (max. 8000m) | m | 01min | N
|  | P_1_1_7 | Precipitation weighing gauge | mm | 01min | Y
|  | D_SNOW | Raw grass/Snow height | cm | 01min | N
|  | PA_1_1_1 | Air pressure | kPa | 01min | Y
|  | WS_2_1_1 | Wind speed cup 10m mean | m s-1 | 01min | N
|  | WX_2_1_1 | Wind speed cup 10m max (wind gusts) | m s-1 | 01min | N
|  | WS_1_1_1 | Wind speed sonic 10m mean | m s-1 | 01min | N
|  | WX_1_1_1 | Wind speed sonic 10m max (wind gusts) | m s-1 | 01min | N
|  | WD_1_1_1 | Wind direction sonic 10m | ° | 01min | N
|  | WS_1_2_1 | Wind speed sonic 2m mean | m s-1 | 01min | Y
|  | WX_1_2_1 | Wind speed sonic 2m max (wind gusts) | m s-1 | 01min | N
|  | WD_1_2_1 | Wind direction sonic 2m | ° | 01min | Y
|  | WTD_1_1_1 | Groundwater level below surface | m | 01min | N
|  | TS_1_1_1 | Soil temperature under grass (5 cm) | °C | 01min | N
|  | TS_1_2_1 | Soil temperature under grass (10 cm) | °C | 01min | N
|  | TS_1_3_1 | Soil temperature under grass (20 cm) | °C | 01min | N
|  | TS_1_4_1 | Soil temperature under grass (50 cm) | °C | 01min | N
|  | TS_1_5_1 | Soil temperature under grass (100 cm) | °C | 01min | N
|  | TS_1_6_1 | Soil temperature under grass (150 cm) | °C | 01min | N
|  | TS_2_1_1 | Soil temperature under bare soil (5 cm) | °C | 01min | N
|  | TS_2_2_1 | Soil temperature under bare soil (10 cm) | °C | 01min | N
|  | TS_2_3_1 | Soil temperature under bare soil (20 cm) | °C | 01min | N
|  | TS_2_4_1 | Soil temperature under bare soil (50 cm) | °C | 01min | N
|  | G_1_1_1 | Soil heat flux grass A (6 cm) | W m-2 | 01min | N
|  | G_2_1_1 | Soil heat flux grass B (6 cm) | W m-2 | 01min | N
|  | G_3_1_1 | Soil heat flux grass C (6 cm) | W m-2 | 01min | N
|  | G_4_1_1 | Soil heat flux bare soil (6 cm) | W m-2 | 01min | N
|  | VWC_1_1_1 | Volumetric water content grass A (65 mm) | m3 m-3 | 01min | N
|  | VWC_1_2_1 | Volumetric water content grass A (125 mm) | m3 m-3 | 01min | N
|  | VWC_1_3_1 | Volumetric water content grass A (250 mm) | m3 m-3 | 01min | N
|  | VWC_1_4_1 | Volumetric water content grass A (500 mm) | m3 m-3 | 01min | N
|  | VWC_2_1_1 | Volumetric water content grass B (65 mm) | m3 m-3 | 01min | N
|  | VWC_2_2_1 | Volumetric water content grass B (125 mm) | m3 m-3 | 01min | N
|  | VWC_2_3_1 | Volumetric water content grass B (250 mm) | m3 m-3 | 01min | N
|  | VWC_2_4_1 | Volumetric water content grass B (500 mm) | m3 m-3 | 01min | N
|  | VWC_3_1_1 | Volumetric water content bare soil (65 mm) | m3 m-3 | 01min | N
|  | P_1_1_1 | Realtime if > 0.1 mm/min. For rain warning only, not for daily totals. For actual precipitation use P_1_1_7. | mm | 01min | N
|  | P_1_1_2 | Realtime if > 0.03mm/h, otherwise 1h output delay. For actual precipitation use P_1_1_7. | mm | 01min | N
|  | P_1_1_3 | 5 min output delay, not accurate. For actual precipitation use P_1_1_7. | mm | 01min | N
|  | P_1_1_4 | No loss of data if disrupted data communication. Stores totals. For actual precipitation use P_1_1_7. | mm | 01min | N
|  | P_1_1_5 | Bucket content, non filtered. Not usefull for rain. For actual precipitation use P_1_1_7. | mm | 01min | N
|  | P_1_1_6 | For bucket content and evaporation, not for rain! For actual precipitation use P_1_1_7. | mm | 01min | N
|  | DOY | Day of year identifier | ddd.ddd | 30min | Y
|  | daytime | Daytime flag (1=daytime, 0=nighttime) | 1=daytime | 30min | Y
|  | file_records | Raw eddy-pro file used | - | 30min | N
|  | used_records | Raw eddy-pro records used | - | 30min | N
|  | Tau | Corrected momentum flux | kg m-1 s-2 | 30min | N
|  | qc_Tau | Quality flag for momentum flux | - | 30min | N
|  | H | Corrected sensible heat flux | W m-2 | 30min | N
|  | qc_H | Quality flag for sensible heat flux | - | 30min | N
|  | LE | Corrected latent heat flux | W m-2 | 30min | N
|  | qc_LE | Quality flag latent heat flux | - | 30min | N
|  | co2_flux | Corrected gas flux | µmol m-2 s-1 | 30min | N
|  | qc_co2_flux | Quality flag for gas flux | - | 30min | N
|  | h2o_flux | Corrected gas flux | mmol m-2 s-1 | 30min | N
|  | qc_h2o_flux | Quality flag for gas flux | - | 30min | N
|  | H_strg | Estimate of storage sensible heat flux | W m-2 | 30min | N
|  | LE_strg | Estimate of storage latent heat flux | W m-2 | 30min | N
|  | co2_strg | Estimate of storage gas flux | µmol m-2 s-1 | 30min | N
|  | h2o_strg | Estimate of storage gas flux | mmol m-2 s-1 | 30min | N
|  | co2_v-adv | Estimate of vertical advection flux | µmol m-2 s-1 | 30min | N
|  | h2o_v-adv | Estimate of vertical advection flux | mmol m-2 s-1 | 30min | N
|  | co2_molar_density | Measured or estimated molar density of gas | mmol m-3 | 30min | N
|  | co2_mole_fraction | Measured or estimated mole fraction of gas | µmol mola-1 | 30min | N
|  | co2_mixing_ratio | Measured or estimated mixing ratio of gas | µmol mold-1 | 30min | N
|  | co2_time_lag | Time lag used to synchronize gas time series | s | 30min | N
|  | co2_def_timelag | Flag: whether the reported time lag is the default (T) or calculated (F) | 1=default, 2=calculated | 30min | N
|  | h2o_molar_density | Measured or estimated molar density of gas | mmol m-3 | 30min | N
|  | h2o_mole_fraction | Measured or estimated mole fraction of gas | mmol mola-1 | 30min | N
|  | h2o_mixing_ratio | Measured or estimated mixing ratio of gas | mmol mold-1 | 30min | N
|  | h2o_time_lag | Time lag used to synchronize gas time series | s | 30min | N
|  | h2o_def_timelag | Flag: whether the reported time lag is the default (T) or calculated (F) | 1=default, 2=calculated | 30min | N
|  | sonic_temperature | Mean temperature of ambient air as measured by the anemometer | K | 30min | N
|  | air_temperature | Mean temperature of ambient air, either calculated from high frequency air temperature readings, or estimated from sonic temperature | K | 30min | N
|  | air_pressure | Mean pressure of ambient air, either calculated from high frequency air pressure readings, or estimated based on site altitude (barometric pressure) | Pa | 30min | N
|  | air_density | Density of ambient air | kg m-3 | 30min | N
|  | air_heat_capacity | Specific heat at constant pressure of ambient air | J kg-1 K-1 | 30min | N
|  | air_molar_volume | Molar volume of ambient air | m3 mol-1 | 30min | N
|  | ET | Evapotranspiration flux | mm hour-1 | 30min | N
|  | water_vapor_density | Ambient mass density of water vapor | kg m-3 | 30min | N
|  | e | Ambient water vapor partial pressure | Pa | 30min | N
|  | es | Ambient water vapor partial pressure at saturation | Pa | 30min | N
|  | specific_humidity | Ambient specific humidity on a mass basis | kg kg-1 | 30min | N
|  | RH | Ambient relative humidity | % | 30min | N
|  | VPD | Ambient water vapor pressure deficit | Pa | 30min | N
|  | Tdew | Ambient dew point temperature | K | 30min | N
|  | u_unrot | Wind component along the u anemometer axis | m s-1 | 30min | N
|  | v_unrot | Wind component along the v anemometer axis | m s-1 | 30min | N
|  | w_unrot | Wind component along the w anemometer axis | m s-1 | 30min | N
|  | u_rot | Rotated u wind component (mean wind speed) | m s-1 | 30min | N
|  | v_rot | Rotated v wind component (should be zero) | m s-1 | 30min | N
|  | w_rot | Rotated w wind component (should be zero) | m s-1 | 30min | N
|  | wind_speed | Mean wind speed | m s-1 | 30min | N
|  | max_wind_speed | Maximum instantaneous wind speed | m s-1 | 30min | N
|  | wind_dir | Direction from which the wind blows, with respect to Geographic or Magnetic north | ° | 30min | N
|  | yaw | First rotation angle | ° | 30min | N
|  | pitch | Second rotation angle | ° | 30min | N
|  | roll | Third rotation angle | ° | 30min | N
|  | u* | Friction velocity | m s-1 | 30min | N
|  | TKE | Turbulent kinetic energy | m2 s-2 | 30min | N
|  | L | Monin-Obukhov length | m | 30min | N
|  | (z-d)/L | Monin-Obukhov stability parameter | - | 30min | N
|  | bowen_ratio | Sensible heat flux to latent heat flux ratio | - | 30min | N
|  | T* | Scaling temperature | K | 30min | N
|  | model | Model for footprint estimation | 0=KJ/1=KM/2=HS | 30min | N
|  | x_peak | Along-wind distance providing the highest (peak) contribution to turbulent fluxes | m | 30min | N
|  | x_offset | Along-wind distance providing <1% contribution to turbulent fluxes | m | 30min | N
|  | x_10% | Along-wind distance providing 10% (cumulative) contribution to turbulent fluxes | m | 30min | N
|  | x_30% | Along-wind distance providing 30% (cumulative) contribution to turbulent fluxes | m | 30min | N
|  | x_50% | Along-wind distance providing 50% (cumulative) contribution to turbulent fluxes | m | 30min | N
|  | x_70% | Along-wind distance providing 70% (cumulative) contribution to turbulent fluxes | m | 30min | N
|  | x_90% | Along-wind distance providing 90% (cumulative) contribution to turbulent fluxes | m | 30min | N
|  | un_Tau | Uncorrected momentum flux | kg m-1 s-2 | 30min | N
|  | Tau_scf | Spectral correction factor for momentum flux | - | 30min | N
|  | un_H | Uncorrected sensible heat flux | W m-2 | 30min | N
|  | H_scf | Spectral correction factor for sensible heat flux | - | 30min | N
|  | un_LE | Uncorrected latent heat flux | W m-2 | 30min | N
|  | LE_scf | Spectral correction factor for latent heat flux | - | 30min | N
|  | un_co2_flux | Uncorrected gas flux | µmol s-1 m-2 | 30min | N
|  | co2_scf | Spectral correction factor for gas flux | - | 30min | N
|  | un_h2o_flux | Uncorrected gas flux | mmol s-1 m-2 | 30min | N
|  | h2o_scf | Spectral correction factor for gas flux | - | 30min | N
|  | spikes_hf | Hard flags for individual variables for spike test | 8u/v/w/ts/co2/h2o/ch4/none | 30min | N
|  | amplitude_resolution_hf | Hard flags for individual variables for amplitude resolution | 8u/v/w/ts/co2/h2o/ch4/none | 30min | N
|  | drop_out_hf | Hard flags for individual variables for drop-out test | 8u/v/w/ts/co2/h2o/ch4/none | 30min | N
|  | absolute_limits_hf | Hard flags for individual variables for absolute limits | 8u/v/w/ts/co2/h2o/ch4/none | 30min | N
|  | skewness_kurtosis_hf | Hard flags for individual variables for skewness and kurtosis | 8u/v/w/ts/co2/h2o/ch4/none | 30min | N
|  | skewness_kurtosis_sf | Soft flags for individual variables for skewness and kurtosis test | 8u/v/w/ts/co2/h2o/ch4/none | 30min | N
|  | discontinuities_hf | Hard flags for individual variables for discontinuities test | 8u/v/w/ts/co2/h2o/ch4/none | 30min | N
|  | discontinuities_sf | Soft flags for individual variables for discontinuities test | 8u/v/w/ts/co2/h2o/ch4/none | 30min | N
|  | timelag_hf | Hard flags for gas concentration for time lag test | 8co2/h2o/ch4/none | 30min | N
|  | timelag_sf | Soft flags for gas concentration for time lag test | 8co2/h2o/ch4/none | 30min | N
|  | attack_angle_hf | Hard flag for attack angle test | 8aa | 30min | N
|  | non_steady_wind_hf | Hard flag for non-steady horizontal test | 8U | 30min | N
|  | u_spikes | Number of spikes detected and eliminated for variable var | - | 30min | N
|  | v_spikes | Number of spikes detected and eliminated for variable var | - | 30min | N
|  | w_spikes | Number of spikes detected and eliminated for variable var | - | 30min | N
|  | ts_spikes | Number of spikes detected and eliminated for variable var | - | 30min | N
|  | co2_spikes | Number of spikes detected and eliminated for variable var | - | 30min | N
|  | h2o_spikes | Number of spikes detected and eliminated for variable var | - | 30min | N
|  | chopper_LI-7500 |  | #_flagged_recs | 30min | N
|  | detector_LI-7500 |  | #_flagged_recs | 30min | N
|  | pll_LI-7500 |  | #_flagged_recs | 30min | N
|  | sync_LI-7500 |  | #_flagged_recs | 30min | N
|  | mean_value_AGC_LI-7500 |  | - | 30min | N
|  | u_var | Variance of variable var | m2 s-2 | 30min | N
|  | v_var | Variance of variable var | m2 s-2 | 30min | N
|  | w_var | Variance of variable var | m2 s-2 | 30min | N
|  | ts_var | Variance of variable var | K2 | 30min | N
|  | co2_var | Variance of variable var | - | 30min | N
|  | h2o_var | Variance of variable var | - | 30min | N
|  | w/ts_cov | Covariance between w and variable var | m s-1 K | 30min | N
|  | w/co2_cov | Covariance between w and variable var | - | 30min | N
|  | w/h2o_cov | Covariance between w and variable var | - | 30min | N
|  | BC | Black carbon concentration | ng m-3 | 05min | N
|  | BC_UV | UV data result (BC+UV PM) | ng m-3 | 05min | Y
|  | F | Air flow | L min-1 | 05min | Y
|  | SZ_BC | BC sensing zero signal | V | 05min | N
|  | SB_BC | BC sensing beam signal | V | 05min | N
|  | RZ_BC | BC reference zero signal | V | 05min | N
|  | RB_BC | BC reference beam signal | V | 05min | N
|  | F_BY_BC | BC bypass fraction | - | 05min | N
|  | ANT_BC | BC optical attenuation | - | 05min | N
|  | SZ_UV | UV sensing zero signal | V | 05min | N
|  | SB_UV | UV sensing beam signal | V | 05min | N
|  | RZ_UV | UV reference zero signal | V | 05min | N
|  | RB_UV | UV reference beam signal | V | 05min | N
|  | F_BY_UV | UV bypass fraction | - | 05min | Y
|  | ANT_UV | UV optical atteniuation | - | 05min | N
|  | PM2.5 | Particulate matter concentration < 2.5 µm | µg m-3 | 05min | N
|  | PM10 | Particulate matter concentration < 10 µm | µg m-3 | 05min | N
|  | NOx | Ambient air NOx mixing ratio | ppb | 01min | N
|  | NO | Ambient air NO mixing ratio | ppb | 01min | N
|  | NO2 | Ambient air NO2 mixing ratio | ppb | 01min | N
|  | O3 | Ambient air O3 mixing ratio | ppb | 01min | N
|  | BAM_Conc | Particulate matter concentration < 2.5 µm | mg m-3 | 60min | Y
|  | BAM_Qtot | Total flow volume | m3 | 60min | Y
|  | BAM_WS | Wind Speed (BX-591) | m s-1 | 60min | N
|  | BAM_RH | Relative humidity (BX-593) | % | 60min | N
|  | BAM_Delta | Delta temperature (BX-597) | °C | 60min | N
|  | BAM_AT | Air temperature (BX-597) | °C | 60min | N
|  | BAM_E | Flag: External reset or Interface Reset | - | 60min | N
|  | BAM_U | Flag: Telemetry Fault or Interface Fault | - | 60min | N
|  | BAM_M | Flag: Maintenance Alarm | - | 60min | N
|  | BAM_I | Flag: Internal Error or Coarse Link Down | - | 60min | N
|  | BAM_L | Flag: Power Failure or Processor Reset | - | 60min | N
|  | BAM_R | Flag: Reference Error or Membrane Timeout | - | 60min | N
|  | BAM_N | Flag: Nozzle Error | - | 60min | N
|  | BAM_F | Flag: Flow Error | - | 60min | N
|  | BAM_P | Flag: Pressure Drop Alarm or Delta-Pressure Alarm | - | 60min | N
|  | BAM_D | Flag: Deviant Membrane Density Alarm or BAM CAL alarm | - | 60min | N
|  | BAM_C | Flag: Count Error or Data Error | - | 60min | N
|  | BAM_T | Flag: Tape System Error or Filter Tape Error | - | 60min | N

## 2_Loobos
API_key | Time_range | Var_name | Var_name_long | Unit | Frequency | Var_selection
4aba9afd-5c2c-4e5a-a5fb-01e509b45a69 | 2025__01__25 | SW_IN_1_1_1 | Incoming shortwave radiation top of tower | W m-2 | 20sec | N
| 2025__03__05 | SW_OUT_1_1_1 | Outgoing shortwave radiation top of tower | W m-2 | 20sec | N
|  | LW_IN_1_1_1 | Incoming longwave radiation top of tower | W m-2 | 20sec | N
|  | LW_OUT_1_1_1 | Outgoing longwave radiation top of tower | W m-2 | 20sec | N
|  | LW_T_BODY_1_1_1 | Temperature longwave radiation sensor | °C | 20sec | N
|  | PPFD_IN_1_1_1 | Incoming photosyntetic flux density (400 - 700 nm) | µmol m-2 s-1 | 20sec | N
|  | PPFD_OUT_1_1_1 | Reflrected photosyntetic flux density (400 - 700 nm) | µmol m-2 s-1 | 20sec | N
|  | TA_1_1_1 | Air temperature (38.2 m) | °C | 20sec | N
|  | RH_1_1_1 | Relative humidity (38.2 m) | % | 20sec | N
|  | TA_2_1_1 | Air temperature (38.2 m) | °C | 20sec | N
|  | TA_2_2_1 | Air temperature (22.1 m) | °C | 20sec | N
|  | TA_2_3_1 | Air temperature (15.7 m) | °C | 20sec | N
|  | TA_2_4_1 | Air temperature (7.4 m) | °C | 20sec | N
|  | TA_2_5_1 | Air temperature (2.5 m) | °C | 20sec | N
|  | PA_1_1_1 | Atmospheric pressure (38.2 m) | kPa | 20sec | N
|  | P_1_1_1 | Precipitation | mm | 20sec | N
|  | WS_2_1_1 | Wind speed (38.2 m) | m s-1 | 20sec | N
|  | WS_2_2_1 | Wind speed (22.1 m) | m s-1 | 20sec | N
|  | WS_2_3_1 | Wind speed (15.7 m) | m s-1 | 20sec | N
|  | WS_2_4_1 | Wind speed (7.4 m) | m s-1 | 20sec | N
|  | WS_2_5_1 | Wind speed (2.5 m) | m s-1 | 20sec | N
|  | WD_2_1_1 | Wind direction (38.2 m) | ° | 20sec | N
|  | WD_2_2_1 | Wind direction (22.1 m) | ° | 20sec | N
|  | WD_2_3_1 | Wind direction (15.7 m) | ° | 20sec | N
|  | WD_2_4_1 | Wind direction (7.4 m) | ° | 20sec | N
|  | WD_2_5_1 | Wind direction (2.5 m) | ° | 20sec | N
|  | TS_1_1_1 | Soil temperature West (0.015 m) | °C | 01min | N
|  | TS_1_2_1 | Soil temperature West (0.05 m) | °C | 01min | N
|  | TS_1_2_2 | Soil temperature West (0.05 m) | °C | 01min | N
|  | TS_1_3_1 | Soil temperature West (0.1 m) | °C | 01min | N
|  | TS_1_4_1 | Soil temperature West (0.2 m) | °C | 01min | N
|  | TS_1_5_1 | Soil temperature West (0.5 m) | °C | 01min | N
|  | TS_1_6_1 | Soil temperature West (1.0 m) | °C | 01min | N
|  | T_WTD_1_7_1 | Soil temperature West (8.9 m) | °C | 01min | N
|  | TS_2_1_1 | Soil temperature North (0.015 m) | °C | 01min | N
|  | TS_2_2_1 | Soil temperature North (0.05 m) | °C | 01min | N
|  | TS_2_2_2 | Soil temperature North (0.05 m) | °C | 01min | N
|  | TS_2_3_1 | Soil temperature North (0.1 m) | °C | 01min | N
|  | TS_2_4_1 | Soil temperature North (0.2 m) | °C | 01min | N
|  | TS_2_5_1 | Soil temperature North (0.5 m) | °C | 01min | N
|  | TS_2_6_1 | Soil temperature North (1.0 m) | °C | 01min | N
|  | T_WTD_2_7_1 | Soil temperature North (9.6 m) | °C | 01min | N
|  | TS_3_1_1 | Soil temperature East (0.015 m) | °C | 01min | N
|  | TS_3_2_1 | Soil temperature East (0.05 m) | °C | 01min | N
|  | TS_3_2_2 | Soil temperature East (0.05 m) | °C | 01min | N
|  | TS_4_1_1 | Soil temperature South (0.015 m) | °C | 01min | N
|  | TS_4_2_1 | Soil temperature South (0.05 m) | °C | 01min | N
|  | TS_4_2_2 | Soil temperature South (0.05 m) | °C | 01min | N
|  | SWC_1_1_1 | Soil water content West (0.05 m) | % | 01min | N
|  | SWC_1_2_1 | Soil water content West (0.1 m) | % | 01min | N
|  | SWC_1_3_1 | Soil water content West (0.2 m) | % | 01min | N
|  | SWC_1_4_1 | Soil water content West (0.5 m) | % | 01min | N
|  | SWC_1_5_1 | Soil water content West (1.0 m) | % | 01min | N
|  | SWC_2_1_1 | Soil water content North (0.05 m) | % | 01min | N
|  | SWC_2_2_1 | Soil water content North (0.1 m) | % | 01min | N
|  | SWC_2_3_1 | Soil water content North (0.2 m) | % | 01min | N
|  | SWC_2_4_1 | Soil water content North (0.5 m) | % | 01min | N
|  | SWC_2_5_1 | Soil water content North (1.0 m) | % | 01min | N
|  | SWC_3_1_1 | Soil water content East (0.05 m) | % | 01min | N
|  | SWC_4_1_1 | Soil water content South (0.05 m) | % | 01min | N
|  | G_1_1_1 | Soil heat flux West (0.05 m) | W m-2 | 01min | N
|  | G_ISCAL_1_1_1 | Calibration flag soil heat flux West | - | 01min | N
|  | G_2_1_1 | Soil heat flux North (0.05 m) | W m-2 | 01min | N
|  | G_ISCAL_2_1_1 | Calibration flag soil heat flux North | - | 01min | N
|  | G_3_1_1 | Soil heat flux East (0.05 m) | W m-2 | 01min | N
|  | G_ISCAL_3_1_1 | Calibration flag soil heat flux East | - | 01min | N
|  | G_4_1_1 | Soil heat flux South (0.05 m) | W m-2 | 01min | N
|  | G_ISCAL_4_1_1 | Calibration flag soil heat flux South | - | 01min | N
|  | WTD_1_1_1 | Water table depth West | m | 01min | N
|  | WTD_2_1_1 | Water table depth North | m | 01min | N
|  | SWC_IU_1_1_1 | Voltage soil water content sensor | - | 01min | N
|  | SWC_IU_1_2_1 | Voltage soil water content sensor | - | 01min | N
|  | SWC_IU_1_3_1 | Voltage soil water content sensor | - | 01min | N
|  | SWC_IU_1_4_1 | Voltage soil water content sensor | - | 01min | N
|  | SWC_IU_1_5_1 | Voltage soil water content sensor | - | 01min | N
|  | SWC_IU_2_1_1 | Voltage soil water content sensor | - | 01min | N
|  | SWC_IU_2_2_1 | Voltage soil water content sensor | - | 01min | N
|  | SWC_IU_2_3_1 | Voltage soil water content sensor | - | 01min | N
|  | SWC_IU_2_4_1 | Voltage soil water content sensor | - | 01min | N
|  | SWC_IU_2_5_1 | Voltage soil water content sensor | - | 01min | N
|  | SWC_IU_3_1_1 | Voltage soil water content sensor | - | 01min | N
|  | SWC_IU_4_1_1 | Voltage soil water content sensor | - | 01min | N
|  | G_IU_1_1_1 | Voltage soil heat flux sensor | mV | 01min | N
|  | G_IU_2_1_1 | Voltage soil heat flux sensor | mV | 01min | N
|  | G_IU_3_1_1 | Voltage soil heat flux sensor | mV | 01min | N
|  | G_IU_4_1_1 | Voltage soil heat flux sensor | mV | 01min | N
|  | G_SF_1_1_1 |  | µV W-1 m2 | 01min | N
|  | G_SF_2_1_1 |  | µV W-1 m2 | 01min | N
|  | G_SF_3_1_1 |  | µV W-1 m2 | 01min | N
|  | G_SF_4_1_1 |  | µV W-1 m2 | 01min | N
|  | WCP_1_1_1 |  | Pa | 01min | N
|  | WCP_2_1_1 |  | Pa | 01min | N
|  | DOY |  | ddd.ddd | 30min | N
|  | daytime |  | 1=daytime | 30min | N
|  | file_records |  | - | 30min | N
|  | used_records |  | - | 30min | N
|  | Tau |  | kg m-1 s-2 | 30min | N
|  | qc_Tau |  | - | 30min | N
|  | rand_err_Tau |  | kg m-1 s-2 | 30min | N
|  | H |  | W m-2 | 30min | N
|  | qc_H |  | - | 30min | N
|  | rand_err_H |  | W m-2 | 30min | N
|  | LE |  | W m-2 | 30min | N
|  | qc_LE |  | - | 30min | N
|  | rand_err_LE |  | W m-2 | 30min | N
|  | co2_flux |  | µmol m-2 s-1 | 30min | N
|  | qc_co2_flux |  | - | 30min | N
|  | rand_err_co2_flux |  | µmol m-2 s-1 | 30min | N
|  | h2o_flux |  | mmol m-2 s-1 | 30min | N
|  | qc_h2o_flux |  | - | 30min | N
|  | rand_err_h2o_flux |  | mmol m-2 s-1 | 30min | N
|  | ch4_flux |  | µmol m-2 s-1 | 30min | N
|  | qc_ch4_flux |  | - | 30min | N
|  | rand_err_ch4_flux |  | µmol m-2 s-1 | 30min | N
|  | none_flux |  | µmol m-2 s-1 | 30min | N
|  | qc_none_flux |  | - | 30min | N
|  | rand_err_none_flux |  | µmol m-2 s-1 | 30min | N
|  | H_strg |  | W m-2 | 30min | N
|  | LE_strg |  | W m-2 | 30min | N
|  | co2_strg |  | µmol m-2 s-1 | 30min | N
|  | h2o_strg |  | mmol m-2 s-1 | 30min | N
|  | ch4_strg |  | µmol m-2 s-1 | 30min | N
|  | none_strg |  | µmol m-2 s-1 | 30min | N
|  | co2_v-adv |  | µmol m-2 s-1 | 30min | N
|  | h2o_v-adv |  | mmol m-2 s-1 | 30min | N
|  | ch4_v-adv |  | µmol m-2 s-1 | 30min | N
|  | none_v-adv |  | µmol m-2 s-1 | 30min | N
|  | co2_molar_density |  | mmol m-3 | 30min | N
|  | co2_mole_fraction |  | µmol mola-1 | 30min | N
|  | co2_mixing_ratio |  | µmol mold-1 | 30min | N
|  | co2_time_lag |  | s | 30min | N
|  | co2_def_timelag |  | 1=default, 2=calculated | 30min | N
|  | h2o_molar_density |  | mmol m-3 | 30min | N
|  | h2o_mole_fraction |  | mmol mola-1 | 30min | N
|  | h2o_mixing_ratio |  | mmol mold-1 | 30min | N
|  | h2o_time_lag |  | s | 30min | N
|  | h2o_def_timelag |  | 1=default, 2=calculated | 30min | N
|  | ch4_molar_density |  | mmol m-3 | 30min | N
|  | ch4_mole_fraction |  | µmol mola-1 | 30min | N
|  | ch4_mixing_ratio |  | µmol mold-1 | 30min | N
|  | ch4_time_lag |  | s | 30min | N
|  | ch4_def_timelag |  | 1=default, 2=calculated | 30min | N
|  | none_molar_density |  | mmol m-3 | 30min | N
|  | none_mole_fraction |  | µmol mola-1 | 30min | N
|  | none_mixing_ratio |  | µmol mold-1 | 30min | N
|  | none_time_lag |  | s | 30min | N
|  | none_def_timelag |  | 1=default, 2=calculated | 30min | N
|  | sonic_temperature |  | K | 30min | N
|  | air_temperature |  | K | 30min | N
|  | air_pressure |  | Pa | 30min | N
|  | air_density |  | kg m-3 | 30min | N
|  | air_heat_capacity |  | J kg-1 K-1 | 30min | N
|  | air_molar_volume |  | m3 mol-1 | 30min | N
|  | ET |  | mm hour-1 | 30min | N
|  | water_vapor_density |  | kg m-3 | 30min | N
|  | e |  | Pa | 30min | N
|  | es |  | Pa | 30min | N
|  | specific_humidity |  | kg kg-1 | 30min | N
|  | RH |  | % | 30min | N
|  | VPD |  | Pa | 30min | N
|  | Tdew |  | K | 30min | N
|  | u_unrot |  | m s-1 | 30min | N
|  | v_unrot |  | m s-1 | 30min | N
|  | w_unrot |  | m s-1 | 30min | N
|  | u_rot |  | m s-1 | 30min | N
|  | v_rot |  | m s-1 | 30min | N
|  | w_rot |  | m s-1 | 30min | N
|  | wind_speed |  | m s-1 | 30min | N
|  | max_wind_speed |  | m s-1 | 30min | N
|  | wind_dir |  | ° | 30min | N
|  | yaw |  | ° | 30min | N
|  | pitch |  | ° | 30min | N
|  | roll |  | ° | 30min | N
|  | u* |  | m s-1 | 30min | N
|  | TKE |  | m2 s-2 | 30min | N
|  | L |  | m | 30min | N
|  | (z-d)/L |  | - | 30min | N
|  | bowen_ratio |  | - | 30min | N
|  | T* |  | K | 30min | N
|  | model |  | 0=KJ/1=KM/2=HS | 30min | N
|  | x_peak |  | m | 30min | N
|  | x_offset |  | m | 30min | N
|  | x_10% |  | m | 30min | N
|  | x_30% |  | m | 30min | N
|  | x_50% |  | m | 30min | N
|  | x_70% |  | m | 30min | N
|  | x_90% |  | m | 30min | N
|  | un_Tau |  | kg m-1 s-2 | 30min | N
|  | Tau_scf |  | - | 30min | N
|  | un_H |  | W m-2 | 30min | N
|  | H_scf |  | - | 30min | N
|  | un_LE |  | W m-2 | 30min | N
|  | LE_scf |  | - | 30min | N
|  | un_co2_flux |  | µmol s-1 m-2 | 30min | N
|  | co2_scf |  | - | 30min | N
|  | un_h2o_flux |  | mmol s-1 m-2 | 30min | N
|  | h2o_scf |  | - | 30min | N
|  | un_ch4_flux |  | µmol s-1 m-2 | 30min | N
|  | ch4_scf |  | - | 30min | N
|  | un_none_flux |  | µmol s-1 m-2 | 30min | N
|  | un_none_scf |  | - | 30min | N
|  | spikes_hf |  | 8u/v/w/ts/co2/h2o/ch4/none | 30min | N
|  | amplitude_resolution_hf |  | 8u/v/w/ts/co2/h2o/ch4/none | 30min | N
|  | drop_out_hf |  | 8u/v/w/ts/co2/h2o/ch4/none | 30min | N
|  | absolute_limits_hf |  | 8u/v/w/ts/co2/h2o/ch4/none | 30min | N
|  | skewness_kurtosis_hf |  | 8u/v/w/ts/co2/h2o/ch4/none | 30min | N
|  | skewness_kurtosis_sf |  | 8u/v/w/ts/co2/h2o/ch4/none | 30min | N
|  | discontinuities_hf |  | 8u/v/w/ts/co2/h2o/ch4/none | 30min | N
|  | discontinuities_sf |  | 8u/v/w/ts/co2/h2o/ch4/none | 30min | N
|  | timelag_hf |  | 8co2/h2o/ch4/none | 30min | N
|  | timelag_sf |  | 8co2/h2o/ch4/none | 30min | N
|  | attack_angle_hf |  | 8aa | 30min | N
|  | non_steady_wind_hf |  | 8U | 30min | N
|  | u_spikes |  | - | 30min | N
|  | v_spikes |  | - | 30min | N
|  | w_spikes |  | - | 30min | N
|  | ts_spikes |  | - | 30min | N
|  | co2_spikes |  | - | 30min | N
|  | h2o_spikes |  | - | 30min | N
|  | ch4_spikes |  | - | 30min | N
|  | none_spikes |  | - | 30min | N
|  | head_detect_LI-7200 |  | #_flagged_recs | 30min | N
|  | t_out_LI-7200 |  | #_flagged_recs | 30min | N
|  | t_in_LI-7200 |  | #_flagged_recs | 30min | N
|  | aux_in_LI-7200 |  | #_flagged_recs | 30min | N
|  | delta_p_LI-7200 |  | #_flagged_recs | 30min | N
|  | chopper_LI-7200 |  | #_flagged_recs | 30min | N
|  | detector_LI-7200 |  | #_flagged_recs | 30min | N
|  | pll_LI-7200 |  | #_flagged_recs | 30min | N
|  | sync_LI-7200 |  | #_flagged_recs | 30min | N
|  | chopper_LI-7500 |  | #_flagged_recs | 30min | N
|  | detector_LI-7500 |  | #_flagged_recs | 30min | N
|  | pll_LI-7500 |  | #_flagged_recs | 30min | N
|  | sync_LI-7500 |  | #_flagged_recs | 30min | N
|  | not_ready_LI-7700 |  | #_flagged_recs | 30min | N
|  | no_signal_LI-7700 |  | #_flagged_recs | 30min | N
|  | re_unlocked_LI-7700 |  | #_flagged_recs | 30min | N
|  | bad_temp_LI-7700 |  | #_flagged_recs | 30min | N
|  | laser_temp_unregulated_LI-7700 |  | #_flagged_recs | 30min | N
|  | block_temp_unregulated_LI-7700 |  | #_flagged_recs | 30min | N
|  | motor_spinning_LI-7700 |  | #_flagged_recs | 30min | N
|  | pump_on_LI-7700 |  | #_flagged_recs | 30min | N
|  | top_heater_on_LI-7700 |  | #_flagged_recs | 30min | N
|  | bottom_heater_on_LI-7700 |  | #_flagged_recs | 30min | N
|  | calibrating_LI-7700 |  | #_flagged_recs | 30min | N
|  | motor_failure_LI-7700 |  | #_flagged_recs | 30min | N
|  | bad_aux_tc1_LI-7700 |  | #_flagged_recs | 30min | N
|  | bad_aux_tc2_LI-7700 |  | #_flagged_recs | 30min | N
|  | bad_aux_tc3_LI-7700 |  | #_flagged_recs | 30min | N
|  | box_connected_LI-7700 |  | #_flagged_recs | 30min | N
|  | mean_value_RSSI_LI-7200 |  | - | 30min | N
|  | mean_value_LI-7500 |  | - | 30min | N
|  | u_var |  | m2 s-2 | 30min | N
|  | v_var |  | m2 s-2 | 30min | N
|  | w_var |  | m2 s-2 | 30min | N
|  | ts_var |  | K2 | 30min | N
|  | co2_var |  | - | 30min | N
|  | h2o_var |  | - | 30min | N
|  | ch4_var |  | - | 30min | N
|  | none_var |  | - | 30min | N
|  | w/ts_cov |  | m s-1 K | 30min | N
|  | w/co2_cov |  | - | 30min | N
|  | w/h2o_cov |  | - | 30min | N
|  | w/ch4_cov |  | - | 30min | N
|  | w/none_cov |  | - | 30min | N
|  | co2_mean |  | - | 30min | N
|  | h2o_mean |  | - | 30min | N
|  | co2_mean_a |  | - | 30min | N
|  | h2o_mean_a |  | - | 30min | N
|  | flowrate_mean |  | - | 30min | N
|  | hit_power_mean |  | - | 30min | N
|  | hit_vin_mean |  | - | 30min | N
|  | CO2 |  | µmol mol-1 | 30sec | N
|  | H2O |  | mmol mol-1 | 30sec | N
|  | LEVEL |  | - | 30sec | N
|  | FLOW_VOLRATE |  | L min-1 | 30sec | N
|  | T_CELL |  | °C | 30sec | N
|  | PRESS_CELL |  | kPa | 30sec | N
|  | CO2_cal_slope |  | µmol mol-1 | 30sec | N
|  | CO2_cal_offset |  | µmol mol-1 | 30sec | N
|  | H2O_cal_slope |  | mmol mol-1 | 30sec | N
|  | H2O_cal_offset |  | mmol mol-1 | 30sec | N
|  | LWmV1 |  | mV | 1min | N
|  | LWmV2 |  | mV | 1min | N
|  | LWmV3 |  | mV | 1min | N
|  | LWmV4 |  | mV | 1min | N
|  | LWmV5 |  | mV | 1min | N
|  | LWmV6 |  | mV | 1min | N
|  | LWmV7 |  | mV | 1min | N
|  | LWmV8 |  | mV | 1min | N
|  | SW_IN_2_1_1 |  | W m-2 | 20sec | N
|  | TA_3_1_1 |  | °C | 20sec | N
|  | RH_2_1_1 |  | % | 20sec | N
|  | P_2_1_1 |  | mm | 20sec | N

## 3_Amsterdam
API_key | Time_range | Var_name | Var_name_long | Unit | Frequency | Var_selection
4aba9afd-5c2c-4e5a-a5fb-01e509b45a69 | 2025__01__25 | RECORD | Record number | - | 01min | N
| 2025__03__05 | Ql_in_Avg | Incoming longwave radiation (raw) | W m-2 | 01min | N
|  | Ql_out_Avg | Outgoing longwave radiation (raw) | W m-2 | 01min | N
|  | Qs_in_Avg | Incoming shortwave radiation | W m-2 | 01min | N
|  | Qs_out_Avg | Outgoing shortwave radiation | W m-2 | 01min | N
|  | Qp_Avg | Incoming longwave radiation plane parallel 44° South | W m-2 | 01min | N
|  | T1_Avg | Average temperature sensor 1 | °C | 01min | N
|  | T2_Avg | Average temperature sensor 2 | °C | 01min | N
|  | LW_in | Incoming longwave radiation (T corrected) | W m-2 | 01min | N
|  | LW_out | Outgoing longwave radiation (T corrected) | W m-2 | 01min | N
|  | Rnet | Net radiation (calculated) | W m-2 | 01min | N
|  | DOY | Day of year identifier | ddd.ddd | 30min | N
|  | daytime | Daytime flag (1=daytime, 0=nighttime) | 1=daytime | 30min | N
|  | file_records | Raw eddy-pro file used | - | 30min | N
|  | used_records | Raw eddy-pro records used | - | 30min | N
|  | Tau | Corrected momentum flux | kg m-1 s-2 | 30min | N
|  | qc_Tau | Quality flag for momentum flux | - | 30min | N
|  | H | Corrected sensible heat flux | W m-2 | 30min | N
|  | qc_H | Quality flag for sensible heat flux | - | 30min | N
|  | LE | Corrected latent heat flux | W m-2 | 30min | N
|  | qc_LE | Quality flag latent heat flux | - | 30min | N
|  | co2_flux | Corrected gas flux | µmol m-2 s-1 | 30min | N
|  | qc_co2_flux | Quality flag for gas flux | - | 30min | N
|  | h2o_flux | Corrected gas flux | mmol m-2 s-1 | 30min | N
|  | qc_h2o_flux | Quality flag for gas flux | - | 30min | N
|  | ch4_flux | Corrected gas flux | µmol m-2 s-1 | 30min | N
|  | qc_ch4_flux | Quality flag for gas flux | - | 30min | N
|  | H_strg | Estimate of storage sensible heat flux | W m-2 | 30min | N
|  | LE_strg | Estimate of storage latent heat flux | W m-2 | 30min | N
|  | co2_strg | Estimate of storage gas flux | µmol m-2 s-1 | 30min | N
|  | h2o_strg | Estimate of storage gas flux | mmol m-2 s-1 | 30min | N
|  | ch4_strg | Estimate of storage gas flux | µmol m-2 s-1 | 30min | N
|  | co2_v-adv | Estimate of vertical advection flux | µmol m-2 s-1 | 30min | N
|  | h2o_v-adv | Estimate of vertical advection flux | mmol m-2 s-1 | 30min | N
|  | ch4_v-adv | Estimate of vertical advection flux | µmol m-2 s-1 | 30min | N
|  | co2_molar_density | Measured or estimated molar density of gas | mmol m-3 | 30min | N
|  | co2_mole_fraction | Measured or estimated mole fraction of gas | µmol mola-1 | 30min | N
|  | co2_mixing_ratio | Measured or estimated mixing ratio of gas | µmol mold-1 | 30min | N
|  | co2_time_lag | Time lag used to synchronize gas time series | s | 30min | N
|  | co2_def_timelag | Flag: whether the reported time lag is the default (T) or calculated (F) | 1=default, 2=calculated | 30min | N
|  | h2o_molar_density | Measured or estimated molar density of gas | mmol m-3 | 30min | N
|  | h2o_mole_fraction | Measured or estimated mole fraction of gas | mmol mola-1 | 30min | N
|  | h2o_mixing_ratio | Measured or estimated mixing ratio of gas | mmol mold-1 | 30min | N
|  | h2o_time_lag | Time lag used to synchronize gas time series | s | 30min | N
|  | h2o_def_timelag | Flag: whether the reported time lag is the default (T) or calculated (F) | 1=default, 2=calculated | 30min | N
|  | ch4_molar_density | Measured or estimated molar density of gas | mmol m-3 | 30min | N
|  | ch4_mole_fraction | Measured or estimated mole fraction of gas | µmol mola-1 | 30min | N
|  | ch4_mixing_ratio | Measured or estimated mixing ratio of gas | µmol mold-1 | 30min | N
|  | ch4_time_lag | Time lag used to synchronize gas time series | s | 30min | N
|  | ch4_def_timelag | Flag: whether the reported time lag is the default (T) or calculated (F) | 1=default, 2=calculated | 30min | N
|  | sonic_temperature | Mean temperature of ambient air as measured by the anemometer | K | 30min | N
|  | air_temperature | Mean temperature of ambient air, either calculated from high frequency air temperature readings, or estimated from sonic temperature | K | 30min | N
|  | air_pressure | Mean pressure of ambient air, either calculated from high frequency air pressure readings, or estimated based on site altitude (barometric pressure) | Pa | 30min | N
|  | air_density | Density of ambient air | kg m-3 | 30min | N
|  | air_heat_capacity | Specific heat at constant pressure of ambient air | J kg-1 K-1 | 30min | N
|  | air_molar_volume | Molar volume of ambient air | m3 mol-1 | 30min | N
|  | ET | Evapotranspiration flux | mm hour-1 | 30min | N
|  | water_vapor_density | Ambient mass density of water vapor | kg m-3 | 30min | N
|  | e | Ambient water vapor partial pressure | Pa | 30min | N
|  | es | Ambient water vapor partial pressure at saturation | Pa | 30min | N
|  | specific_humidity | Ambient specific humidity on a mass basis | kg kg-1 | 30min | N
|  | RH | Ambient relative humidity | % | 30min | N
|  | VPD | Ambient water vapor pressure deficit | Pa | 30min | N
|  | Tdew | Ambient dew point temperature | K | 30min | N
|  | u_unrot | Wind component along the u anemometer axis | m s-1 | 30min | N
|  | v_unrot | Wind component along the v anemometer axis | m s-1 | 30min | N
|  | w_unrot | Wind component along the w anemometer axis | m s-1 | 30min | N
|  | u_rot | Rotated u wind component (mean wind speed) | m s-1 | 30min | N
|  | v_rot | Rotated v wind component (should be zero) | m s-1 | 30min | N
|  | w_rot | Rotated w wind component (should be zero) | m s-1 | 30min | N
|  | wind_speed | Mean wind speed | m s-1 | 30min | N
|  | max_wind_speed | Maximum instantaneous wind speed | m s-1 | 30min | N
|  | wind_dir | Direction from which the wind blows, with respect to Geographic or Magnetic north | ° | 30min | N
|  | yaw | First rotation angle | ° | 30min | N
|  | pitch | Second rotation angle | ° | 30min | N
|  | roll | Third rotation angle | ° | 30min | N
|  | u* | Friction velocity | m s-1 | 30min | N
|  | TKE | Turbulent kinetic energy | m2 s-2 | 30min | N
|  | L | Monin-Obukhov length | m | 30min | N
|  | (z-d)/L | Monin-Obukhov stability parameter | - | 30min | N
|  | bowen_ratio | Sensible heat flux to latent heat flux ratio | - | 30min | N
|  | T* | Scaling temperature | K | 30min | N
|  | model | Model for footprint estimation | 0=KJ/1=KM/2=HS | 30min | N
|  | x_peak | Along-wind distance providing the highest (peak) contribution to turbulent fluxes | m | 30min | N
|  | x_offset | Along-wind distance providing <1% contribution to turbulent fluxes | m | 30min | N
|  | x_10% | Along-wind distance providing 10% (cumulative) contribution to turbulent fluxes | m | 30min | N
|  | x_30% | Along-wind distance providing 30% (cumulative) contribution to turbulent fluxes | m | 30min | N
|  | x_50% | Along-wind distance providing 50% (cumulative) contribution to turbulent fluxes | m | 30min | N
|  | x_70% | Along-wind distance providing 70% (cumulative) contribution to turbulent fluxes | m | 30min | N
|  | x_90% | Along-wind distance providing 90% (cumulative) contribution to turbulent fluxes | m | 30min | N
|  | un_Tau | Uncorrected momentum flux | kg m-1 s-2 | 30min | N
|  | Tau_scf | Spectral correction factor for momentum flux | - | 30min | N
|  | un_H | Uncorrected sensible heat flux | W m-2 | 30min | N
|  | H_scf | Spectral correction factor for sensible heat flux | - | 30min | N
|  | un_LE | Uncorrected latent heat flux | W m-2 | 30min | N
|  | LE_scf | Spectral correction factor for latent heat flux | - | 30min | N
|  | un_co2_flux | Uncorrected gas flux | µmol s-1 m-2 | 30min | N
|  | co2_scf | Spectral correction factor for gas flux | - | 30min | N
|  | un_h2o_flux | Uncorrected gas flux | mmol s-1 m-2 | 30min | N
|  | h2o_scf | Spectral correction factor for gas flux | - | 30min | N
|  | un_ch4_flux | Uncorrected gas flux | µmol s-1 m-2 | 30min | N
|  | ch4_scf | Spectral correction factor for gas flux | - | 30min | N
|  | spikes_hf | Hard flags for individual variables for spike test | 8u/v/w/ts/co2/h2o/ch4/none | 30min | N
|  | amplitude_resolution_hf | Hard flags for individual variables for amplitude resolution | 8u/v/w/ts/co2/h2o/ch4/none | 30min | N
|  | drop_out_hf | Hard flags for individual variables for drop-out test | 8u/v/w/ts/co2/h2o/ch4/none | 30min | N
|  | absolute_limits_hf | Hard flags for individual variables for absolute limits | 8u/v/w/ts/co2/h2o/ch4/none | 30min | N
|  | skewness_kurtosis_hf | Hard flags for individual variables for skewness and kurtosis | 8u/v/w/ts/co2/h2o/ch4/none | 30min | N
|  | skewness_kurtosis_sf | Soft flags for individual variables for skewness and kurtosis test | 8u/v/w/ts/co2/h2o/ch4/none | 30min | N
|  | discontinuities_hf | Hard flags for individual variables for discontinuities test | 8u/v/w/ts/co2/h2o/ch4/none | 30min | N
|  | discontinuities_sf | Soft flags for individual variables for discontinuities test | 8u/v/w/ts/co2/h2o/ch4/none | 30min | N
|  | timelag_hf | Hard flags for gas concentration for time lag test | 8co2/h2o/ch4/none | 30min | N
|  | timelag_sf | Soft flags for gas concentration for time lag test | 8co2/h2o/ch4/none | 30min | N
|  | attack_angle_hf | Hard flag for attack angle test | 8aa | 30min | N
|  | non_steady_wind_hf | Hard flag for non-steady horizontal test | 8U | 30min | N
|  | u_spikes | Number of spikes detected and eliminated for variable var | - | 30min | N
|  | v_spikes | Number of spikes detected and eliminated for variable var | - | 30min | N
|  | w_spikes | Number of spikes detected and eliminated for variable var | - | 30min | N
|  | ts_spikes | Number of spikes detected and eliminated for variable var | - | 30min | N
|  | co2_spikes | Number of spikes detected and eliminated for variable var | - | 30min | N
|  | h2o_spikes | Number of spikes detected and eliminated for variable var | - | 30min | N
|  | ch4_spikes | Number of spikes detected and eliminated for variable var | - | 30min | N
|  | chopper_LI-7500 |  | #_flagged_recs | 30min | N
|  | detector_LI-7500 |  | #_flagged_recs | 30min | N
|  | pll_LI-7500 |  | #_flagged_recs | 30min | N
|  | sync_LI-7500 |  | #_flagged_recs | 30min | N
|  | mean_value_AGC_LI-7500 |  | - | 30min | N
|  | u_var | Variance of variable var | m2 s-2 | 30min | N
|  | v_var | Variance of variable var | m2 s-2 | 30min | N
|  | w_var | Variance of variable var | m2 s-2 | 30min | N
|  | ts_var | Variance of variable var | K2 | 30min | N
|  | co2_var | Variance of variable var | - | 30min | N
|  | h2o_var | Variance of variable var | - | 30min | N
|  | ch4_var | Variance of variable var | - | 30min | N
|  | w/ts_cov | Covariance between w and variable var | m s-1 K | 30min | N
|  | w/co2_cov | Covariance between w and variable var | - | 30min | N
|  | w/h2o_cov | Covariance between w and variable var | - | 30min | N
|  | w/ch4_cov | Covariance between w and variable var | - | 30min | N
|  | diag_77_mean | Mean value of extravar | - | 30min | N